## DA, ToD, RoC
User input variables
User input setup parameters |  |  | Standard Day
Calculated values |  |  | 29.92126 mm/Hg | 59F
Altimeter setting (in Hg) | 29.92
Altitude (ft) | 3700
Temperature F | 90 | 32.2222
SeaLevel Takeoff (ft) | 975 | Set this value for your plane
SeaLevel Takeoff dist over 50 ft obst (ft) | 1700 | Set this value for your plane
SeaLevel ROC (fpm) | 720 | Set this value for your plane.
Standard temperature (F) | 45.68 | 7.6
Station pressure | 26.135 |  |  |  | Pm | 1013.2079 | These are temporary values,
Pressure altitude (ft) | 3694.6108 |  |  |  | Em | 1127.76 | used in the calculations.
[5 empty] | A | 3.732
[5 empty] | B | 0.095057
Density Altitude (ft) | 6474.2331 |  |  |  | C | 885.0318
Takeoff Distance (ft) | 1732.4853 |  |  |  | D | 0.97458
Takeoff Distance over 50 ft obst (ft) | 3020.7435
Rate of Climb (fpm) | 393.6987 |  |  |  | X | 0.82376
| C | F
Temperature convert (C to F) | 12 | 53.6

## ToD
User input variables |  |  | Ground roll, paved, level, dry runway
User input setup parameters |  |  | Full power before brake release, 25% flaps
Calculated values
| a | 0.18774 |  | [X] = [A-1][b]
| b | 8.3019
| c | 481.1321 |  | Matrix [A] | 4000 | -40 | 1
[5 empty] | 5000 | 100 | 1
| roll = pALT(a) + Tf(b) + c |  |  |  | 1000 | 70 | 1
where:
|  | pALT = pressure altitude |  | Matrix [X] | a
|  | Tf = temperature (F) |  |  | b
c
| pALT | 0
| Tf | 100 |  | Matrix [b] | 900
| TO Roll | 1311.3208 |  |  | 2250
1250
|  |  |  | Inverse [A] | 5.6604e-05 | 0.00020755 | -0.00026415
[5 empty] | -0.0075472 | 0.0056604 | 0.0018868
[5 empty] | 0.4717 | -0.60377 | 1.1321
|  |  |  | Matrix [X] | 0.18774
8.3019
481.1321

## ToD derivation
User input variables
User input setup parameters
From the POH chart |  |  |  | Calculated values
pt num | Palt | Tf | Roll | [X] = [A-1][b]
1 | 4000 | -40 | 900 | Matrix [A] | 4000 | -40 | 1
2 | 5000 | 100 | 2250 |  | 5000 | 100 | 1
3 | 1000 | 70 | 1250 |  | 1000 | 70 | 1
equation form: ap + bT + c = roll |  |  |  | Matrix [X] | a
b
eq(1) | 4000a - 40b + c = 900 |  |  |  | c
eq(2) | 5000a +100b + c = 2250
eq(3) | 1000a + 70b + c = 1250 |  |  | Matrix [b] | 900
2250
Remove variable a |  |  |  |  | 1250
eq(3)*5 - eq(2)
eq(3)*5 | 5000a + 350b + 5c = 6250 |  |  | Inverse [A] | 5.6604e-05 | 0.00020755 | -0.00026415
eq(2) | 5000a + 100b + c = 2250 |  |  |  | -0.0075472 | 0.0056604 | 0.0018868
eq(4) | 250b + 4c = 4000 |  |  |  | 0.4717 | -0.60377 | 1.1321
eq(3)*4 - eq(1) |  |  |  | Matrix [X] | 0.18774
eq(3)*4 | 4000a + 280b + 4c = 5000 |  |  |  | 8.3019
eq(1) | 4000a - 40b + c = 900 |  |  |  | 481.1321
eq(5) | 320b + 3c = 4100
Solve eqs(4) and (5) for b
eq(5) | 320b + 3c = 4100
eq(4)*0.75 | 187.5b + 3c = 3000
132.5b = 1100
b = 8.3019
Subst b into eq(4) to solve for c
250(8.3019) + 4c = 4000
2075.475 + 4c = 4000
4c = 1924.525
c = 481.1313
Subst b and c into eq(1) to solve for a
4000a - 40(8.3019) + 481.1313 = 900
4000a = 750.9447
a = 0.1877

## ToD derivation (2)
From the POH chart
pt num | Palt | Tf | Roll
1 | 4000 | -40 | 900 | Matrix [A] | 4000 | -40 | 1
2 | 5000 | 100 | 2250 |  | 5000 | 100 | 1
3 | 1000 | 70 | 1250 |  | 1000 | 70 | 1
equation form: ap + bT + c = roll |  |  |  | Matrix [X] | a
b
eq(1) | 4000a - 40b + c = 900 |  |  |  | c
eq(2) | 5000a +100b + c = 2250
eq(3) | 1000a + 70b + c = 1250 |  |  | Matrix [B] | 900
2250
Remove variable a |  |  |  |  | 1250
eq(3)*5 - eq(2)
eq(3)*5 | 5000a + 350b + 5c = 6250 |  |  | Inverse [A] | 5.6604e-05 | 0.00020755 | -0.00026415
eq(2) | 5000a + 100b + c = 2250 |  |  |  | -0.0075472 | 0.0056604 | 0.0018868
eq(4) | 250b + 4c = 4000 |  |  |  | 0.4717 | -0.60377 | 1.1321
eq(3)*4 - eq(1) |  |  |  | Matrix [X] | 0.18774
eq(3)*4 | 4000a + 280b + 4c = 5000 |  |  |  | 8.3019
eq(1) | 4000a - 40b + c = 900 |  |  |  | 481.1321
eq(5) | 320b + 3c = 4100
Solve eqs(4) and (5) for b
eq(5) | 320b + 3c = 4100
eq(4)*0.75 | 187.5b + 3c = 3000
132.5b = 1100
b = 8.3019
Subst b into eq(4) to solve for c
250(8.3019) + 4c = 4000
2075.475 + 4c = 4000
4c = 1924.525
c = 481.1313
Subst b and c into eq(1) to solve for a
4000a - 40(8.3019) + 481.1313 = 900
4000a = 750.9447
a = 0.1877